## Sheet1
Type | MPN | Rating | Package | Description | Digikey P/N | Cost Per 1 | Quantity per Board | Cost Per Board | Comments:
IGBT | FGA60N65SMD | 650V, 120A | TO247/TO-3P | IGBT 650V 120A 600W TO3P | FGA60N65SMDFS-ND | 6.25 | 4 | 25 | Pick P/N based on your application, Arrow Electronics is much cheaper when buying in quantity
DIODE | DSI30-08A | 800V, 30A | TO220 | DIODE GEN PURP 800V 30A TO220AC | DSI30-08A-ND | 1.89 | 2 | 3.78 | Oversized diode to survive bridge failures (thermal mass of die matters!)
DIODE | SS110-TP | 100V, 1A | DO-214AC (SMA) | DIODE SCHOTTKY 100V 1A SMA | SS110-TPCT-ND | 0.39 | 4 | 1.56
ZENER | SMAZ24-13-F | 24V, 1W | DO-214AC (SMA) | DIODE ZENER 24V 1W SMA | SMAZ24-FDICT-ND | 0.4 | 8 | 3.2
TVS | 1.5KE440-CA | 440V TVS | DO201 | TVS DIODE 376VWM 776VC DO201 | 497-12742-1-ND | 0.82 | 4 | 3.28 | Pick TVS clamping voltage based on your application, 1.5KExxx series recommended
RES | HVR3700001003JR500 | 100k, 1/2W | Axial | RES 100K OHM 1/2W 5% AXIAL | PPCHJ100KCT-ND | 0.59 | 2 | 1.18
RES | RMCF0805FT10K0 | 10k, 1/8W | 805 | RES SMD 10K OHM 1% 1/8W 0805 | RMCF0805FT10K0CT-ND | 0.1 | 4 | 0.4
RES | MCR50JZHJ5R6 | 5.6R, 1/2W | 2010 | RES SMD 5.6 OHM 5% 1/2W 2010 | RHM5.6BGCT-ND | 0.17 | 4 | 0.68
CAP | 940C10P22K-F | 0.22uF, 1kVDC | Axial | CAP FILM 0.22UF 10% 1KVDC AXIAL | 338-1151-ND | 3.83 | 1 | 3.83
CAP | 381LR222M200A052 | 2200uF, 200V | Radial | CAP ALUM 2200UF 20% 200V SNAP | 338-2282-ND | 7.11 | 2 | 14.22 | Backordered, size buscap based on your application
CONN | 5-1814400-1 | 375V Peak | SMA | CONN SMA JACK R/A 50 OHM PCB | A97593-ND | 2.81 | 2 | 5.62
CONN | OSTYK51102030 | 300V, 30A | 2-POS | Connector Barrier Block Strip 2 Circuit 0.374" (9.50mm) | ED2953-ND | 0.76 | 1 | 0.76
CONN | OSTYK51103030 | 300V, 30A | 3-POS | Connector Barrier Block Strip 3 Circuit 0.374" (9.50mm | ED2954-ND | 1.14 | 1 | 1.14
FUSE | Schurter 0751.0062 | 250V, 6.3A | 1/2 of 5mm x 20mm | FUSE CLIP CART 250V 6.3A PCB | 486-1172-ND | 0.16 | 2 | 0.32 | Current rating of fuse holder does not appear to affect performance, future revision will use higher current rated part
FUSE | Schurter 0001.1015 | 12.5A, 250VAC | 5mm x 20mm | FUSE CERAMIC 12.5A 250VAC 5X20MM | 486-1786-ND | 0.64 | 1 | 0.64 | Pick current rating based on your application, use a ceramic fuse for higher breaking capacity
FERRITE | B64290L618X38 | T38 Material | R 25.3mm x 14.8mm x 10mm | FERRITE CORE TOROID 10.7UH T38 | 495-3861-ND | 1.53 | 2 | 3.06
HSNK | V6560W | 10 deg C/W | TO220 HSNK | HEATSINK ALUM ANOD | AE10901-ND | 0.78 | 2 | 1.56 | Also sequires 4-40 mounting hardware and thermal grease or sil-pad
[7 empty] | Total: | 70.23 | Compiled on 7/7/2015
[7 empty] | Total (minus IGBTs): | 45.23